## Rotor Temperature
Motortyp:
DBL:
Drive:
Pulse frequency:
LC-Filter:
No. of poles: | 2
Reference Temperature |  | °C | <== fill in the stator temperature at cold condition (e.g. room temperature). Take the temperature from the temperature probe in the stator winding bevor the motor was driven by the controller
Magnet temp coefficient |  | % / K | <== Coefficient for SmCo = 0.035%/K / for NdFeB magnets = 0.11%/K
Reference Measurement (related to the reference temperature)
Time | Frequency | Voltage ph-ph | Speed | BEMF
(optional) | [Hz] | [Vrms] | [rpm] | [Vrms/krpm]
|  |  | 0 | #DIV/0!
Repeating BEMF Checks
Time | Frequency | Voltage phase-to-phase | Speed | BEMF | Reduction | Temperature rise | Magnet Temperature
(optional) | [Hz] | [Vrms] | [rpm] | [Vrms/krpm] | [%] | [Kelvin] | [°C] | [°F]
0 | 0 | 0 | 0 | #DIV/0! | #DIV/0! | #DIV/0! | 0 | 32
|  |  | 0 | #DIV/0! | #DIV/0! | #DIV/0! | #DIV/0! | #DIV/0!
|  |  | 0 | #DIV/0! | #DIV/0! | #DIV/0! | #DIV/0! | #DIV/0!
|  |  | 0 | #DIV/0! | #DIV/0! | #DIV/0! | #DIV/0! | #DIV/0!
|  |  | 0 | #DIV/0! | #DIV/0! | #DIV/0! | #DIV/0! | #DIV/0!
|  |  | 0 | #DIV/0! | #DIV/0! | #DIV/0! | #DIV/0! | #DIV/0!
|  |  | 0 | #DIV/0! | #DIV/0! | #DIV/0! | #DIV/0! | #DIV/0!
|  |  | 0 | #DIV/0! | #DIV/0! | #DIV/0! | #DIV/0! | #DIV/0!
|  |  | 0 | #DIV/0! | #DIV/0! | #DIV/0! | #DIV/0! | #DIV/0!
|  |  | 0 | #DIV/0! | #DIV/0! | #DIV/0! | #DIV/0! | #DIV/0!
|  |  | 0 | #DIV/0! | #DIV/0! | #DIV/0! | #DIV/0! | #DIV/0!
Notes:
This sheet can be used to calculate the magnet temperature change between several test runs. It uses the linear relation between the magnetic flux and the temperature. The reversible Temperature coefficient of SmCo Magnets is 0.035% per Kelvin and of NdFeB magnets 0.11% per Kelvin.
The Measurement: Step-by-Step
At first a reference measurement must be taken. This must be done when the magnet temperature is known at rest (e.g. when the machine is cold = room temperature; e.g. use the stator temperature). Spin the machine with an external device (e.g use a drill to spin the shaft, low speed around 500rpm) and measure the phase-to-phase voltage at the motor/generator terminals. Use a DSO (Digital Storage Oscilloscope) to make the measurement. Take the frequency and the magnitude of the fundamental oscillation of the measured ph-to-ph signal and fill in both values in the Reference Measuremet table below.
When you want to capture the rotor temperature at a higher speed, spin the shaft with an external device at any speed (e.g. 10% of the rated speed) and measure the frequency and voltage again. Fill in the frequency and the magnitude of the fundamental oscillation in the table "measurement steps". The spreadsheet will now calculate the magnet temeperature difference. At low speeds and with an external drive it is best to disconnect the power cables from the inverter.
To capture the rotor temperature a full speed or a significant percentage thereof, use the inveter to spin the machine to the desired speed and let the rotor settle to its normal temperature at that speed. Please note that a current flow will effect the voltage value; thereforet the inverter must be shut down when taking the measurement (let the system coast). See additional notes in the file: Indirect Rotor Temperature Measurement.pdf